## Sheet1
Need to Order? | (All)
Row Labels | Count of Value
BT | 1
Connector_Wire:SolderWirePad_1x02_P3.81mm_Drill1.2mm | 1
Battery_Cell | 1
C | 8
BurstGen:C_Disc_D5.0mm_W2.5mm_P5.00mm-TC | 3
100p | 1
10n | 1
4.7n | 1
Capacitor_THT:CP_Radial_D5.0mm_P2.50mm | 5
10u | 1
1u | 3 | 2 of these should be plastic or tant
47u | 1
D | 8
BurstGen:D_DO-35_SOD27_P7.62mm_Horizontal | 5
1N4001 | 1
1N4148 | 4
LED_THT:LED_D3.0mm | 3
LED | 3
J | 4
Connectors:BARREL_JACK | 1
Jack-DC | 1
Connector_Wire:SolderWirePad_1x02_P3.81mm_Drill1.2mm | 1
Audio-Jack-2 | 1
Connector_Wire:SolderWirePad_1x03_P3.175mm_Drill1mm | 1
Audio-Jack-3 | 1
Connector_Wire:SolderWirePad_1x01_Drill1.2mm | 1
Conn_01x01_Male | 1
Q | 2
Package_TO_SOT_THT:TO-92_HandSolder | 2
BC327 | 1 | y
BS170 | 1 | y
R | 17
BurstGen:R_Axial_DIN0207_L6.3mm_D2.5mm_P7.62mm_Horizontal | 15
100k | 1
100r | 1
10k | 2
10M | 1
1k | 4
1Meg | 3
220r | 1 | make 150r
33r | 1
4.7k | 1
Resistor_THT:R_Axial_DIN0207_L6.3mm_D2.5mm_P2.54mm_Vertical | 2
10k | 1
1Meg | 1
RV | 4
BurstGen:Potentiometer_PCB_rightangle | 2
1Meg Log | 1
10k Log | 1
Potentiometer_THT:Potentiometer_Bourns_3339P_Vertical | 2
100k | 1 | y
470k | 1 | y
SW | 1
BurstGen:SW_SubMicro_SPST | 1
SW_SPDT | 1
U | 2
Package_DIP:DIP-14_W7.62mm_Socket_LongPads | 1 | SOCKET
TL074 | 1 | y
Package_DIP:DIP-16_W7.62mm_Socket_LongPads | 1 | SOCKET
LM13700 | 1 | y
Grand Total | 47

## EngineersThumb
Reference | Value | Footprint | Datasheet | Type | Need to Order?
BT1 | Battery_Cell | Connector_Wire:SolderWirePad_1x02_P3.81mm_Drill1.2mm |  | BT | n
C1 | 47u | Capacitor_THT:CP_Radial_D5.0mm_P2.50mm |  | C
C2 | 1u | Capacitor_THT:CP_Radial_D5.0mm_P2.50mm |  | C | n
C3 | 10n | BurstGen:C_Disc_D5.0mm_W2.5mm_P5.00mm-TC |  | C
C4 | 100p | BurstGen:C_Disc_D5.0mm_W2.5mm_P5.00mm-TC |  | C | n
C5 | 1u | Capacitor_THT:CP_Radial_D5.0mm_P2.50mm |  | C | n
C6 | 4.7n | BurstGen:C_Disc_D5.0mm_W2.5mm_P5.00mm-TC |  | C
C7 | 1u | Capacitor_THT:CP_Radial_D5.0mm_P2.50mm |  | C | n
C8 | 10u | Capacitor_THT:CP_Radial_D5.0mm_P2.50mm |  | C | n
D1 | 1N4001 | BurstGen:D_DO-35_SOD27_P7.62mm_Horizontal |  | D
D2 | LED | LED_THT:LED_D3.0mm | ~ | D | n
D3 | LED | LED_THT:LED_D3.0mm | ~ | D | n
D4 | 1N4148 | BurstGen:D_DO-35_SOD27_P7.62mm_Horizontal |  | D | n
D5 | 1N4148 | BurstGen:D_DO-35_SOD27_P7.62mm_Horizontal |  | D | n
D6 | 1N4148 | BurstGen:D_DO-35_SOD27_P7.62mm_Horizontal |  | D | n
D7 | 1N4148 | BurstGen:D_DO-35_SOD27_P7.62mm_Horizontal |  | D | n
D8 | LED | LED_THT:LED_D3.0mm | ~ | D | n
J1 | Jack-DC | Connectors:BARREL_JACK |  | J | n
J2 | Audio-Jack-3 | Connector_Wire:SolderWirePad_1x03_P3.175mm_Drill1mm |  | J | n
J3 | Conn_01x01_Male | Connector_Wire:SolderWirePad_1x01_Drill1.2mm | ~ | J | n
J4 | Audio-Jack-2 | Connector_Wire:SolderWirePad_1x02_P3.81mm_Drill1.2mm |  | J | n
Q1 | BC327 | Package_TO_SOT_THT:TO-92_HandSolder | http://www.onsemi.com/pub_link/Collateral/BC327-D.PDF | Q
Q2 | BS170 | Package_TO_SOT_THT:TO-92_HandSolder | http://www.fairchildsemi.com/ds/BS/BS170.pdf | Q
R1 | 33r | BurstGen:R_Axial_DIN0207_L6.3mm_D2.5mm_P7.62mm_Horizontal |  | R | n
R10 | 1k | BurstGen:R_Axial_DIN0207_L6.3mm_D2.5mm_P7.62mm_Horizontal |  | R | n
R11 | 10k | BurstGen:R_Axial_DIN0207_L6.3mm_D2.5mm_P7.62mm_Horizontal |  | R | n
R12 | 10k | Resistor_THT:R_Axial_DIN0207_L6.3mm_D2.5mm_P2.54mm_Vertical |  | R | n
R13 | 220r | BurstGen:R_Axial_DIN0207_L6.3mm_D2.5mm_P7.62mm_Horizontal |  | R | n
R14 | 1k | BurstGen:R_Axial_DIN0207_L6.3mm_D2.5mm_P7.62mm_Horizontal |  | R | n
R15 | 1k | BurstGen:R_Axial_DIN0207_L6.3mm_D2.5mm_P7.62mm_Horizontal |  | R | n
R16 | 1Meg | Resistor_THT:R_Axial_DIN0207_L6.3mm_D2.5mm_P2.54mm_Vertical |  | R | n
R17 | 4.7k | BurstGen:R_Axial_DIN0207_L6.3mm_D2.5mm_P7.62mm_Horizontal |  | R | n
R2 | 10M | BurstGen:R_Axial_DIN0207_L6.3mm_D2.5mm_P7.62mm_Horizontal |  | R | n
R3 | 1k | BurstGen:R_Axial_DIN0207_L6.3mm_D2.5mm_P7.62mm_Horizontal |  | R | n
R4 | 1Meg | BurstGen:R_Axial_DIN0207_L6.3mm_D2.5mm_P7.62mm_Horizontal |  | R | n
R5 | 1Meg | BurstGen:R_Axial_DIN0207_L6.3mm_D2.5mm_P7.62mm_Horizontal |  | R | n
R6 | 1Meg | BurstGen:R_Axial_DIN0207_L6.3mm_D2.5mm_P7.62mm_Horizontal |  | R | n
R7 | 100k | BurstGen:R_Axial_DIN0207_L6.3mm_D2.5mm_P7.62mm_Horizontal |  | R | n
R8 | 100r | BurstGen:R_Axial_DIN0207_L6.3mm_D2.5mm_P7.62mm_Horizontal |  | R | n
R9 | 10k | BurstGen:R_Axial_DIN0207_L6.3mm_D2.5mm_P7.62mm_Horizontal |  | R | n
RV1 | 1Meg Log | BurstGen:Potentiometer_PCB_rightangle |  | RV
RV2 | 470k | Potentiometer_THT:Potentiometer_Bourns_3339P_Vertical |  | RV
RV3 | 100k | Potentiometer_THT:Potentiometer_Bourns_3339P_Vertical |  | RV
RV4 | 10k Log | BurstGen:Potentiometer_PCB_rightangle |  | RV
SW1 | SW_SPDT | BurstGen:SW_SubMicro_SPST |  | SW | n
U1 | TL074 | Package_DIP:DIP-14_W7.62mm_Socket_LongPads |  | U
U2 | LM13700 | Package_DIP:DIP-16_W7.62mm_Socket_LongPads | http://www.ti.com/lit/ds/symlink/lm13700.pdf | U